## .Stat Structure
.STAT COLUMN | .STAT Display Name | CODELIST/Representation | TYPE
COUNTRY | Country/Region | OECD.IEA:CL_COUNTRY(1.2) | DIMENSION
ENERGY_PRODUCT | Product | OECD.IEA:CL_ENERGY_PRODUCT(1.2) | DIMENSION
TIME_PERIOD | Time Period | SDMX:ObservationalTimePeriod(1.0) | DIMENSION
FREQUENCY | Frequency | SDMX:CL_FREQUENCY(2.2) | DIMENSION
UNIT | Unit | OECD.IEA:CL_UNIT(1.1) | ATTRIBUTE
QUALIFIER | Qualifier | OECD.IEA:CL_QUALIFIER(1.1) | ATTRIBUTE
CONF_STATUS | Confidential Status | SDMX:CL_CONF_STATUS(1.3) | ATTRIBUTE

## .Stat Codes
.STAT DIMENSION | .STAT CODE | .STAT NAME | Description | Parent | Order
COUNTRY | ALBANIA | Albania | ISO3 code is ALB | NON_OECDEURAS | 23110
COUNTRY | AUSTRALIA | Australia | ISO3 code is AUS | OECDAO | 13010
COUNTRY | AUSTRIA | Austria | ISO3 code is AUT | OECDEUR | 14010
COUNTRY | BELGIUM | Belgium | ISO3 code is BEL | OECDEUR | 14020
COUNTRY | BOSNIAHERZ | Bosnia and Herzegovina | ISO3 code is BIH | NON_OECDEURAS | 23150
COUNTRY | BULGARIA | Bulgaria | ISO3 code is BGR | NON_OECDEURAS | 23160
COUNTRY | CANADA | Canada | ISO3 code is CAN | OECDAM | 12010
COUNTRY | CHILE | Chile | ISO3 code is CHL | OECDAM | 12020
COUNTRY | COLOMBIA | Colombia | ISO3 code is COL | OECDAM | 12030
COUNTRY | COSTARICA | Costa Rica | ISO3 code is CRI | OECDAM | 12040
COUNTRY | CROATIA | Croatia | ISO3 code is HRV | NON_OECDEURAS | 23170
COUNTRY | CYPRUS | Cyprus | ISO3 code is CYP | NON_OECDEURAS | 23180
COUNTRY | CZECH | Czech Republic | ISO3 code is CZE | OECDEUR | 14030
COUNTRY | DENMARK | Denmark | ISO3 code is DNK | OECDEUR | 14040
COUNTRY | ESTONIA | Estonia | ISO3 code is EST | OECDEUR | 14050
COUNTRY | FINLAND | Finland | ISO3 code is FIN | OECDEUR | 14060
COUNTRY | FRANCE | France | ISO3 code is FRA | OECDEUR | 14070
COUNTRY | GEORGIA | Georgia | ISO3 code is GEO | NON_OECDEURAS | 23190
COUNTRY | GERMANY | Germany | ISO3 code is DEU | OECDEUR | 14080
COUNTRY | GREECE | Greece | ISO3 code is GRC | OECDEUR | 14090
COUNTRY | HUNGARY | Hungary | ISO3 code is HUN | OECDEUR | 14100
COUNTRY | ICELAND | Iceland | ISO3 code is ISL | OECDEUR | 14110
COUNTRY | IRELAND | Ireland | ISO3 code is IRL | OECDEUR | 14120
COUNTRY | ISRAEL | Israel | ISO3 code is ISR | OECDAO | 13020
COUNTRY | ITALY | Italy | ISO3 code is ITA | OECDEUR | 14130
COUNTRY | JAPAN | Japan | ISO3 code is JPN | OECDAO | 13030
COUNTRY | KOREA | Korea | ISO3 code is KOR | OECDAO | 13040
COUNTRY | KOSOVO | Kosovo | ISO3 code is XKV | NON_OECDEURAS | 23220
COUNTRY | LATVIA | Latvia | ISO3 code is LVA | OECDEUR | 14140
COUNTRY | LITHUANIA | Lithuania | ISO3 code is LTU | OECDEUR | 14150
COUNTRY | LUXEMBOURG | Luxembourg | ISO3 code is LUX | OECDEUR | 14160
COUNTRY | MALTA | Malta | ISO3 code is MLT | NON_OECDEURAS | 23240
COUNTRY | MEXICO | Mexico | ISO3 code is MEX | OECDAM | 12050
COUNTRY | MOLDOVA | Republic of Moldova | ISO3 code is MDA | NON_OECDEURAS | 23280
COUNTRY | MONTENEGRO | Montenegro | ISO3 code is MNE | NON_OECDEURAS | 23250
COUNTRY | NETHERLANDS | Netherlands | ISO3 code is NLD | OECDEUR | 14170
COUNTRY | NEWZEALAND | New Zealand | ISO3 code is NZL | OECDAO | 13050
COUNTRY | NORTHMACED | Republic of North Macedonia | ISO3 code is MKD | NON_OECDEURAS | 23290
COUNTRY | NORWAY | Norway | ISO3 code is NOR | OECDEUR | 14180
COUNTRY | POLAND | Poland | ISO3 code is POL | OECDEUR | 14190
COUNTRY | PORTUGAL | Portugal | ISO3 code is PRT | OECDEUR | 14200
COUNTRY | ROMANIA | Romania | ISO3 code is ROU | NON_OECDEURAS | 23300
COUNTRY | SERBIA | Serbia | ISO3 code is SRB | NON_OECDEURAS | 23320
COUNTRY | SLOVAKIA | Slovak Republic | ISO3 code is SVK | OECDEUR | 14220
COUNTRY | SLOVENIA | Slovenia | ISO3 code is SVN | OECDEUR | 14230
COUNTRY | SPAIN | Spain | ISO3 code is ESP | OECDEUR | 14240
COUNTRY | SWEDEN | Sweden | ISO3 code is SWE | OECDEUR | 14250
COUNTRY | SWITZERLAND | Switzerland | ISO3 code is CHE | OECDEUR | 14260
COUNTRY | TURKIYE | Republic of Türkiye | ISO3 code is TUR | OECDEUR | 14210
COUNTRY | UK | United Kingdom | ISO3 code is GBR | OECDEUR | 14270
COUNTRY | UKRAINE | Ukraine | ISO3 code is UKR | NON_OECDEURAS | 23350
COUNTRY | USA | United States | ISO3 code is USA | OECDAM | 12060
ENERGY_PRODUCT | ADDITIVES | Additives/blending component | Additives and oxygenates are non-hydrocarbon compounds added to or blended with a product to modify fuel properties (octane, cetane, cold properties, etc.) e.g. alcohols (methanol, ethanol), ethers (such as MTBE, ETBE, TAME or esters. Additives include chemical compounds (such as TML or TEL) and detergents. | OIL_PRIM_PRODUCTS | 44000
ENERGY_PRODUCT | AVIATION_GASOLINE | Aviation gasoline | Motor spirit prepared especially for aviation piston engines, with an octane number suited to the engine, a freezing point of -60ºC and a distillation range usually within the limits of 30ºC and 180ºC. | GASOLINE | 46510
ENERGY_PRODUCT | BIODIESEL_BLEND | Biodiesels | Biodiesels includes biodiesel, biodimethylether Fischer Tropsh , cold pressed bio-oil and all other liquid biofuels which are added to, blended with Gas/diesel oil. | GAS_DIESEL_HEAVY_OIL | 46750
ENERGY_PRODUCT | BIOGASOLINE_BLEND | Biogasoline | Liquid fuels derived from biomass and used in spark-ignition internal combustion engines. This category includes bioethanol (ethanol produced from biomass and/or the biodegradable fraction of waste),bio-methanol (methanol produced from biomass and/or the biodegradable fraction of waste), bioETBE (ethyl-tertiobutyl-ether produced on the basis of bioethanol: the percentage by volume | MOTOR_GASOLINE | 46522
ENERGY_PRODUCT | BITUMEN | Bitumen | Bitumen is a solid, semi-solid or viscous hydrocarbon with a colloidal structure, being brown to black in colour, obtained as a residue in the distillation of crude oil, by vacuum distillation of oil residues from atmospheric distillation. Bitumen is often referred to as asphalt and is primarily used for construction of roads and for roofing material. This category includes fluidized and cut back bitumen. | OTH_SEC_OIL_PRODS | 46950
ENERGY_PRODUCT | CRUDE_OIL | Crude oil | Crude oil is a mineral oil of natural origin comprising a mixture of hydrocarbons and associated impurities, such as sulphur. It exists in the liquid phase under normal surface temperature and pressure and its physical characteristics (density, viscosity, etc.) are highly variable. This category includes field or lease condensate recovered from associated and non-associated gas where it is commingled with the commercial crude oil stream. | OIL_PRIM_PRODUCTS | 41000
ENERGY_PRODUCT | ETHANE | Ethane | A naturally gaseous straight-chain hydrocarbon (C2H6), extracted from natural gas and refinery gas streams. | OIL_SEC_PRODUCTS | 46200
ENERGY_PRODUCT | FUEL_OIL_RESIDUAL | Residual fuel oil | Covers all residual (heavy) fuel oils (including those obtained by blending). Kinematic viscosity is above 10cSt at 80ºC. The flash point is always above 50ºC and density is always more than 0.90 kg/l. | OIL_SEC_PRODUCTS | 46800
ENERGY_PRODUCT | GASOLINE_JET | Gasoline-type jet-fuel | This includes all light hydrocarbon oils for use in aviation turbine power units, distilling between 100ºC and 250ºC. They are obtained by blending kerosenes and gasolines or naphthas in such a way that the aromatic content does not exceed 25% in volume, and the vapour pressure is between 13.7kPa and 20.6kPa. | GASOLINE | 46530
ENERGY_PRODUCT | GAS_DIESEL_OIL | Gas/diesel oil | Gas/diesel oil is primarily a medium distillate, distilling between 180ºC and 380ºC. | GAS_DIESEL_HEAVY_OIL | 46710
ENERGY_PRODUCT | HYDROCARBONS_OTHER | Other hydrocarbons |  | OIL_PRIM_PRODUCTS | 45000
ENERGY_PRODUCT | KEROSENE_JET | Kerosene-type jet fuel | A distillate used for aviation turbine power units. It has the same distillation characteristics between 150oC and 300oC (generally not above 250oC) and flash point as kerosene. | KEROSENE | 46610
ENERGY_PRODUCT | KEROSENE_OTHER | Other kerosene | Kerosene comprises refined petroleum distillate and is used in sectors other than aircraft transport. It distils between 150ºC and 300ºC. | KEROSENE | 46690
ENERGY_PRODUCT | LPG | Liquefied petroleum gas | LPG are light saturated paraffinic hydrocarbons derived from the refinery processes, crude oil stabilisation and natural gas processing plants. | OIL_SEC_PRODUCTS | 46300
ENERGY_PRODUCT | LUBRICANTS | Lubricants | Lubricants are hydrocarbons produced from distillate or by–product they are mainly used to reduce friction between bearing surfaces. This category includes all finished grades of lubricating oil, from spindle oil to cylinder oil, and those used in greases, including motor oils and all grades of lubricating oil base stocks. | OTH_SEC_OIL_PRODS | 46920
ENERGY_PRODUCT | MOTOR_GASOLINE | Motor gasoline | Covers renewable and non-renewable motor gasoline | GASOLINE | 46520
ENERGY_PRODUCT | NAPHTHA | Naphtha | Naphtha is a feedstock destined for either the petrochemical industry (e.g. ethylene manufacture or aromatics production) or for gasoline production by reforming or isomerisation within the refinery. Naphtha comprises material in the 30ºC and 2l0ºC distillation range or part of this range | OIL_SEC_PRODUCTS | 46400
ENERGY_PRODUCT | NGL | Natural gas liquids | NGL are liquid or liquefied hydrocarbons recovered from natural gas in separation facilities or gas processing plants. Natural gas liquids include ethane, propane, butane (normal and iso-), (iso) pentane and pentanes plus (sometimes referred to as natural gasoline or plant condensate). For OPEC countries, field condensates are included with NGL than crude oil. | OIL_PRIM_PRODUCTS | 42000
ENERGY_PRODUCT | OTH_SEC_OIL_PRODS_ND | Other non-specified secondary oil products | Products (including partly refined products) from the refining of crude oil and feedstocks that are not specified above. | OTH_SEC_OIL_PRODS | 46990
ENERGY_PRODUCT | PARAFFIN_WAXES | Paraffin waxes | Paraffin waxes are saturated aliphatic hydrocarbons. These waxes are residues extracted when dewaxing lubricant oils, and they have a crystalline structure which is more or less fine according to the grade. Their main characteristics are that they are colourless, odourless and translucent, with a melting point above 45ºC. | OTH_SEC_OIL_PRODS | 46930
ENERGY_PRODUCT | PETROLEUM_COKE | Petroleum coke | A black solid by-product, obtained mainly by cracking and carbonising petroleum derived feedstock, vacuum bottoms, tar and pitches in processes such as delayed coking or fluid coking. It consists mainly of carbon (90 to 95%) and has a low ash content. | OTH_SEC_OIL_PRODS | 46940
ENERGY_PRODUCT | REFINERY_FEEDSTOCKS | Refinery feedstocks | A refinery feedstock is a processed oil destined for further processing (e.g. straight run fuel oil or vacuum gas oil) excluding blending. With further processing, it will be transformed into one or more components and/or finished products. This definition also covers returns from the petrochemical industry to the refining industry (e.g. pyrolysis gasoline, C4 fractions, gasoil and fuel oil fractions). | OIL_PRIM_PRODUCTS | 43000
ENERGY_PRODUCT | REFINERY_GAS | Refinery gas | Refinery gas includes a mixture of non-condensed gases mainly consisting of hydrogen, methane, ethane and olefins obtained during distillation of crude oil or treatment of oil products (e.g. cracking) in refineries. This also includes gases which are returned from the petrochemical industry. | OIL_SEC_PRODUCTS | 46100
ENERGY_PRODUCT | WHITE_SPIRIT | White spirit & SBP | White spirit and special boiling point (SBP) industrial spirits are refined distillate intermediates with a distillation in the naphtha/kerosene range. | OTH_SEC_OIL_PRODS | 46910
QUALIFIER | A | Normal Value | Real observed value |  | 1
QUALIFIER | D | Definition Differs | Definition of measurement differs from the dataset definition, and therefore is not comparable to other measures |  | 2
QUALIFIER | E | Estimated Value | Value estimated by the source |  | 3
QUALIFIER | F | Forecast Value | Estimate of data point in the future |  | 4
QUALIFIER | I | Imputed Value | Value estimated by IEA secretariat |  | 5
QUALIFIER | M | Missing Value; Data cannot exist | Data point is not applicable |  | 6
QUALIFIER | N | Not Qualified | Qualification not available |  | 9
QUALIFIER | O | Missing Value | Data point is missing |  | 7
QUALIFIER | P | Provisional Value | Data point is preliminary and likely to be revised |  | 8
CONF_STATUS | A | Primary confidentiality due to small counts
CONF_STATUS | C | Confidential statistical information
CONF_STATUS | D | Secondary confidentiality set by the sender, not for publication
CONF_STATUS | E | Not for publication, restricted for internal use only (equivalent to the code N) until the embargo time elapses; Free for publication (equivalent to the code F) after the embargo time elapses.
CONF_STATUS | F | Non-confidential
CONF_STATUS | G | Primary confidentiality due to dominance by one or two units
CONF_STATUS | M | Primary confidentiality due to data declared confidential based on other measures of concentration
CONF_STATUS | N | Not for publication, restricted for internal use only
CONF_STATUS | O | Primary confidentiality due to dominance by one unit
CONF_STATUS | S | Secondary confidentiality set and managed by the receiver, not for publication
CONF_STATUS | T | Primary confidentiality due to dominance by two units
CONF_STATUS | X | Confidentiality due to military secrecy